## Identificação
Redes Metropolitanas e Agregação
Termo de Referência­­­ para aquisição de equipamentos de rede e serviços
Abril de 2022
Transceivers Ópticos
Especificações Técnicas
Fabricante:
Responsável pelas informações:
Data:

## Especificações Técnicas
Transceivers - Especificações Técnicas
Model | Fornecimento obrigatório | Form-Factor | Speed | DDM (Digital Diagnostic Monitoring) | DOM (Digital Optical Monitoring) | Signaling Rate (GBd) | Aggregated Data Rate(G) | Modulation | Distance (km) | Bi-Directional | Ethernet Support | OTN Support | Connector Type | Type of Media | Temperature Min (Celsius) | Temperature Max (Celsius) | Maximum Power Consumption (Watts) | Optical Output Power - Min (dBm) | Optical Output Power - Max (dBm) | Receiver Sensitivity (OMA) (dBm) | Optical Receiver Overload (dBm) | Grid | Wavelength (nm) | Tunable | EEPROM Memory Mapping | Rewrite Tool Available | Documento de Referência do fabricante
1 Gbps
1000Base-TX | Sim | SFP | 1G | [5 empty] | 0.1 | No | Yes | No | RJ45 | UTP
1000Base-SX | Sim | SFP | 1G | Yes | Yes | 1 | 1 | NRZ | 0.55 | No | Yes | No | LC | Multi Mode | 0 | 70 | 1 | -9 | -3 | -17 | 0 | Non-ITU | 850 | No | SFF-8472 | Yes
1000Base-LXM | Desejável | SFP | 1G | Yes | Yes | 1 | 1 | NRZ | 1 | No | Yes | No | LC | Single Mode | 0 | 70 | 1 | -9 | -3 | -21 | 0 | Non-ITU | 1310 | No | SFF-8472 | Yes
1000Base-LX | Sim | SFP | 1G | Yes | Yes | 1 | 1 | NRZ | 10 | No | Yes | No | LC | Single Mode | 0 | 70 | 1 | -10 | -3 | -21 | 0 | Non-ITU | 1310 | No | SFF-8472 | Yes
1000Base-eLX | Desejável | SFP | 1G | Yes | Yes | 1 | 1 | NRZ | 20 | No | Yes | No | LC | Single Mode | 0 | 70 | 1 | -8 | -3 | -22 | 0 | Non-ITU | 1310 | No | SFF-8472 | Yes
1000Base-EX | Sim | SFP | 1G | Yes | Yes | 1 | 1 | NRZ | 40 | No | Yes | No | LC | Single Mode | 0 | 70 | 1 | -2 | 3 | -24 | 0 | Non-ITU | 1310 | No | SFF-8472 | Yes
1000Base-EX | Sim | SFP | 1G | Yes | Yes | 1 | 1 | NRZ | 40 | No | Yes | No | LC | Single Mode | 0 | 70 | 1 | -5 | 0 | -24 | 0 | Non-ITU | 1550 | No | SFF-8472 | Yes
1000Base-ZX | Sim | SFP | 1G | Yes | Yes | 1 | 1 | NRZ | 80 | No | Yes | No | LC | Single Mode | 0 | 70 | 1 | 0 | 5 | -23 | 0 | Non-ITU | 1550 | No | SFF-8472 | Yes
1000Base-ZX | Sim | SFP | 1G | Yes | Yes | 1 | 1 | NRZ | 120 | No | Yes | No | LC | Single Mode | 0 | 70 | 1 | 0 | 5 | -32 | -10 | Non-ITU | 1550 | No | SFF-8472 | Yes
1000Base-ZX | Sim | SFP | 1G | Yes | Yes | 1 | 1 | NRZ | 160 | No | Yes | No | LC | Single Mode | 0 | 70 | 1 | 3 | 7 | -37 | -10 | Non-ITU | 1550 | No | SFF-8472 | Yes
1000Base-BXD | Sim | SFP | 1G | Yes | Yes | 1 | 1 | NRZ | 10 | Yes | Yes | No | LC | Single Mode | 0 | 70 | 1 | -9 | -3 | -21 | -3 | Non-ITU | 1550/1310 | No | SFF-8472 | Yes
1000Base-BXD | Sim | SFP | 1G | Yes | Yes | 1 | 1 | NRZ | 20 | Yes | Yes | No | LC | Single Mode | 0 | 70 | 1 | -8 | -3 | -22 | -3 | Non-ITU | 1550/1310 | No | SFF-8472 | Yes
1000Base-BXD | Sim | SFP | 1G | Yes | Yes | 1 | 1 | NRZ | 40 | Yes | Yes | No | LC | Single Mode | 0 | 70 | 1 | -5 | 0 | -23 | -3 | Non-ITU | 1550/1310 | No | SFF-8472 | Yes
1000Base-BXD | Sim | SFP | 1G | Yes | Yes | 1 | 1 | NRZ | 60 | Yes | Yes | No | LC | Single Mode | 0 | 70 | 1 | -2 | -3 | -24 | -3 | Non-ITU | 1550/1310 | No | SFF-8472 | Yes
1000Base-BXD | Sim | SFP | 1G | Yes | Yes | 1 | 1 | NRZ | 80 | Yes | Yes | No | LC | Single Mode | 0 | 70 | 1 | 0 | 5 | -26 | -3 | Non-ITU | 1550/1490 | No | SFF-8472 | Yes
1000Base-DWDM | Desejável | SFP | 1G | Yes | Yes | 1 | 1 | NRZ | 40 | No | Yes | No | LC | Single Mode | 0 | 70 | 1 | 0 | 4 | -20 | -1 | ITU DWDM - 100GHz | C-Band | No | SFF-8472 | Yes
1000Base-DWDM | Desejável | SFP | 1G | Yes | Yes | 1 | 1 | NRZ | 80 | No | Yes | No | LC | Single Mode | 0 | 70 | 1 | 0 | 5 | -24 | -3 | ITU DWDM - 100GHz | C-Band | No | SFF-8472 | Yes
1000Base-DWDM | Desejável | SFP | 1G | Yes | Yes | 1 | 1 | NRZ | 100 | No | Yes | No | LC | Single Mode | 0 | 70 | 1 | 0 | 5 | -28 | -3 | ITU DWDM - 100GHz | C-Band | No | SFF-8472 | Yes
1000Base-DWDM | Desejável | SFP | 1G | Yes | Yes | 1 | 1 | NRZ | 120 | No | Yes | No | LC | Single Mode | 0 | 70 | 1 | 0 | 5 | -32 | -10 | ITU DWDM - 100GHz | C-Band | No | SFF-8472 | Yes
1000Base-DWDM | Desejável | SFP | 1G | Yes | Yes | 1 | 1 | NRZ | 160 | No | Yes | No | LC | Single Mode | 0 | 70 | 1 | 4 | 7 | -36 | -10 | ITU DWDM - 100GHz | C-Band | No | SFF-8472 | Yes
10 Gbps
10GBase-SR | Sim | SFP+ | 10G | Yes | Yes | 10 | 10 | NRZ | 0.55 | No | Yes | No | LC | Multi Mode | 0 | 70 | 1 | -6 | -1 | -10 | -1 | Non-ITU | 850 | No | SFF-8472 | Yes
10GBase-LR | Sim | SFP+ | 10G | Yes | Yes | 10 | 10 | NRZ | 10 | No | Yes | No | LC | Single Mode | 0 | 70 | 1 | -8.2 | 0.5 | -14.4 | 0 | Non-ITU | 1310 | No | SFF-8472 | Yes
10GBase-eLR | Desejável | SFP+ | 10G | Yes | Yes | 10 | 10 | NRZ | 20 | No | Yes | No | LC | Single Mode | 0 | 70 | 1 | -3 | 1 | -14.4 | 0 | Non-ITU | 1310 | No | SFF-8472 | Yes
10GBase-ER | Sim | SFP+ | 10G | Yes | Yes | 10 | 10 | NRZ | 40 | No | Yes | No | LC | Single Mode | 0 | 70 | 1.5 | -1 | 4 | -16 | 0 | Non-ITU | 1310 | No | SFF-8472 | Yes
10GBase-ER | Sim | SFP+ | 10G | Yes | Yes | 10 | 10 | NRZ | 40 | No | Yes | No | LC | Single Mode | 0 | 70 | 1.5 | -4.7 | 4 | -15.8 | -1 | Non-ITU | 1550 | No | SFF-8472 | Yes
10GBase-ZR | Sim | SFP+ | 10G | Yes | Yes | 10 | 10 | NRZ | 80 | No | Yes | No | LC | Single Mode | 0 | 70 | 1.7 | 0 | 5 | -23 | -8 | Non-ITU | 1550 | No | SFF-8472 | Yes
10GBase-ZR | Sim | SFP+ | 10G | Yes | Yes | 10 | 10 | NRZ | 100 | No | Yes | No | LC | Single Mode | 0 | 70 | 1.5 | 1 | 5 | -25 | -8 | Non-ITU | 1550 | No | SFF-8472 | Yes
10GBase-DWDM | Desejável | SFP+ | 10G | Yes | Yes | 10 | 10 | NRZ | 80 | No | Yes | No | LC | Single Mode | 0 | 70 | 1.5 | 0 | 5 | -23 | -7 | ITU DWDM - 100GHz | C-Band | No | SFF-8472 | Yes
10GBase-Tunable | Desejável | SFP+ | 10G | Yes | Yes | 10 | 10 | NRZ | 80 | No | Yes | No | LC | Single Mode | 0 | 70 | 1.5 | -1 | 3 | -24 | -7 | ITU DWDM - 100GHz | C-Band | Yes | SFF-8472 | Yes
10GBase-T Multirate | Sim | SFP+ | 10G | No | No | 10 | 10 | NRZ | 0.3 | No | Yes | No | RJ45 | Cooper | 0 | 70 | 3 | N/A | N/A | N/A | N/A | Non-ITU |  | No | SFF-8472 | Yes
10GBase-LR Bidi | Sim | SFP+ | 10G | Yes | Yes | 10 | 10 | NRZ | 10 | Yes | Yes | No | LC | Single Mode | 0 | 70 | 1.5 | -5 | 0 | -14 | 0 | Non-ITU | 1270/1330 | No | SFF-8472 | Yes
10GBase-eLR Bidi | Desejável | SFP+ | 10G | Yes | Yes | 10 | 10 | NRZ | 20 | Yes | Yes | No | LC | Single Mode | 0 | 70 | 1.5 | -2 | 2 | -14 | 0 | Non-ITU | 1270/1330 | No | SFF-8472 | Yes
10GBase-ER Bidi | Sim | SFP+ | 10G | Yes | Yes | 10 | 10 | NRZ | 40 | Yes | Yes | No | LC | Single Mode | 0 | 70 | 1.5 | 1 | 5 | -15 | 0 | Non-ITU | 1270/1330 | No | SFF-8472 | Yes
10GBase-ZR Bidi | Sim | SFP+ | 10G | Yes | Yes | 10 | 10 | NRZ | 60 | Yes | Yes | No | LC | Single Mode | 0 | 70 | 1.5 | 1 | 6 | -20 | -8 | Non-ITU | 1270/1330 | No | SFF-8472 | Yes
10GBase Bidi | Desejável | SFP+ | 10G | Yes | Yes | 10 | 10 | NRZ | 80 | Yes | Yes | No | LC | Single Mode | 0 | 70 | 1.5 | -1 | 3 | -23 | -6 | Non-ITU | 1490/1550 | No | SFF-8472 | Yes
25 Gbps
25GBase-LR | Sim | SFP28 | 25G | Yes | Yes | 25 | 25 | NRZ | 10 | No | Yes | No | LC | Single Mode | -15 | 85 | 4.5 | -7 | 2 | -12.6 | 2.2 | Non-ITU | 1310nm | No | Standard SFF mapping (SFF-84311, SFF-84322, SFF-8636, SFF-8074, SFF-8472 and other) | Yes
40 Gbps
40GBase-SR4 | Sim | QSFP+ | 40G | Yes | Yes | 10 | 40 | NRZ | 0.1 | No | Yes | No | MPO | Multi Mode | 0 | 70 | 1.5 | -8 | 2.4 | -13 | 0 | Non-ITU | 850 | No | SFF-8636 | Yes
40GBase-eSR4 | Desejável | QSFP+ | 40G | Yes | Yes | 10 | 40 | NRZ | 0.3 | No | Yes | No | MPO | Multi Mode | 0 | 70 | 1.5 | -7.5 | 1 | -11.1 | 2.4 | Non-ITU | 850 | No | SFF-8636 | Yes
40GBase-PSM4 IR4 | Sim | QSFP+ | 40G | Yes | Yes | 10 | 40 | NRZ | 1.4 | No | Yes | No | MPO | Single Mode | 0 | 70 | 3.5 | -6 | 1.5 | -12.5 | 2.3 | Non-ITU | 1310 | No | SFF-8636 | Yes
40GBase-IR4 | Desejável | QSFP+ | 40G | Yes | Yes | 10 | 40 | NRZ | 2 | No | Yes | No | LC | Single Mode | 0 | 70 | 3.5 | 3.5 | -2 | -11.5 | 2.3 | Non-ITU | 1271/1291/1311/1331 | No | SFF-8636 | Yes
40GBase-LX4 | Sim | QSFP+ | 40G | Yes | Yes | 10 | 40 | NRZ | 2 | No | Yes | No | LC | Single Mode | 0 | 70 | 3.5 | -7 | 2.3 | -11.7 | 2.3 | Non-ITU | 1271/1291/1311/1331 | No | SFF-8636 | Yes
40GBase-PLR4 | Desejável | QSFP+ | 40G | Yes | Yes | 10 | 40 | NRZ | 10 | No | Yes | No | MPO | Single Mode | 0 | 70 | 3.5 | -8.2 | 0.5 | -14.4 | -0.5 | Non-ITU | 1310 | No | SFF-8636 | Yes
40GBase-LR4 | Sim | QSFP+ | 40G | Yes | Yes | 10 | 40 | NRZ | 10 | No | Yes | No | LC | Single Mode | 0 | 70 | 3.5 | -7 | 2.3 | -11.5 | 2.3 | Non-ITU | 1271/1291/1311/1331 | No | SFF-8636 | Yes
40GBase-eLR4 | Desejável | QSFP+ | 40G | Yes | Yes | 10 | 40 | NRZ | 20 | No | Yes | No | LC | Single Mode | 0 | 70 | 3.5 | -4 | 2.3 | -11.5 | 2.3 | Non-ITU | 1271/1291/1311/1331 | No | SFF-8636 | Yes
40GBase-ER4 | Sim | QSFP+ | 40G | Yes | Yes | 10 | 40 | NRZ | 40 | No | Yes | No | LC | Single Mode | 0 | 70 | 3.5 | -2.7 | 4.5 | -19.2 | -7 | Non-ITU | 1271/1291/1311/1331 | No | SFF-8636 | Yes
40GBase-ZR4 | Sim | QSFP+ | 40G | Yes | Yes | 10 | 40 | NRZ | 80 | No | Yes | No | LC | Single Mode | 0 | 70 | 5 | 2 | 6.5 | -28 | -7 | Non-ITU | 1295/1300/1304/1309 | No | SFF-8636 | Yes
100 Gbps
100GBase-SR4/OTU4 | Sim | QSFP28 | 100G | Yes | Yes |  |  | NRZ | 0.1 | No | Yes | Yes | MPO | Multi Mode | 0 | 70 | 3.5 | -8.4 | 2.4 | -10.3 | 2.4 | Non-ITU | 850 | No | SFF-8636 | Yes
100GBase-LR4/OTU4 | Sim | CFP4 | 100G | Yes | Yes | 28 | 100 | NRZ | 10 | No | Yes | Yes | LC | Single Mode | 0 | 70 | 5 | -0.6 | 4 | -10.3 | 6.8 | ITU DWDM - 50GHz | C-Band | Yes | Standard SFF mapping (SFF-84311, SFF-84322, SFF-8636, SFF-8074, SFF-8472 and other. Check specific datasheet for details) | Yes
100GBase-LR4/OTU4 | Sim | CFP4 | 100G | Yes | Yes | 25 | 100 | NRZ | 10 | No | Yes | Yes | LC | Single Mode | 0 | 70 | 5 | -0.6 | 4 | -10.3 | 6.8 | ITU DWDM - 50GHz | C-Band | Yes | Standard SFF mapping (SFF-84311, SFF-84322, SFF-8636, SFF-8074, SFF-8472 and other. Check specific datasheet for details) | Yes
100GBase-LR4/OTU4 | Sim | CFP2 | 100G | Yes | Yes | 28 | 100 | NRZ | 10 | No | Yes | Yes | LC | Single Mode | 0 | 70 | 5 | -0.6 | 4 | -10.3 | 6.8 | ITU DWDM - 50GHz | C-Band | Yes | Standard SFF mapping (SFF-84311, SFF-84322, SFF-8636, SFF-8074, SFF-8472 and other. Check specific datasheet for details) | Yes
100GBase-LR4/OTU4 | Sim | CFP2 | 100G | Yes | Yes | 25 | 100 | NRZ | 10 | No | Yes | Yes | LC | Single Mode | 0 | 70 | 5 | -0.6 | 4 | -10.3 | 6.8 | ITU DWDM - 50GHz | C-Band | Yes | Standard SFF mapping (SFF-84311, SFF-84322, SFF-8636, SFF-8074, SFF-8472 and other. Check specific datasheet for details) | Yes
100GBase-LR4/OTU4 | Sim | QSFP28 | 100G | Yes | Yes | 25 | 100 | NRZ | 10 | No | Yes | Yes | LC | Single Mode | 0 | 70 | 4.5 | -4.3 | 4.5 | -10.6 | 4.5 | Non-ITU | 1295/1300/1304/1309 | No | SFF-8636 | Yes
100GBase-SR4 | Sim | QSFP28 | 100G | Yes | Yes | 25 | 100 | NRZ | 0.1 | No | Yes | No | MPO | Multi Mode | 0 | 70 | 3.5 | -8.4 | 2.4 | -10.3 | 2.4 | Non-ITU | 850 | No | SFF-8636 | Yes
100GBase-PSM4 | Desejável | QSFP28 | 100G | Yes | Yes | 25 | 100 | NRZ | 0.5 | No | Yes | No | MPO | Single Mode | 0 | 70 | 3.5 | -9.4 | 2 | -9.6 | 2.2 | Non-ITU | 1310 | No | SFF-8636 | Yes
100GBase-CWDM4 | Sim | QSFP28 | 100G | Yes | Yes | 25 | 100 | NRZ | 2 | No | Yes | No | LC | Single Mode | 0 | 70 | 3.5 | -6.5 | 2.5 | -11.5 | 2.5 | Non-ITU | 1271/1291/1311/1331 | No | SFF-8636 | Yes
100GBase-LR4 | Sim | QSFP28 | 100G | Yes | Yes | 25 | 100 | NRZ | 10 | No | Yes | No | LC | Single Mode | 0 | 70 | 4 | -4.3 | 4.5 | -10.6 | 4.5 | Non-ITU | 1295/1300/1304/1309 | No | SFF-8636 | Yes
100GBase-eLR4 | Desejável | QSFP28 | 100G | Yes | Yes | 25 | 100 | NRZ | 20 | No | Yes | No | LC | Single Mode | 0 | 70 | 4.5 | -2.5 | 4.5 | -10.6 | 4.5 | Non-ITU | 1295/1300/1304/1309 | No | SFF-8636 | Yes
100GBase-ER4 Lite | Desejável | QSFP28 | 100G | Yes | Yes | 25 | 100 | NRZ | 40 | No | Yes | No | LC | Single Mode | 0 | 70 | 5 | -2.5 | 2.9 | -2.9 | -3.5 | Non-ITU | 1295/1300/1304/1309 | No | SFF-8636 | Yes
100GBase-ZR4 | Sim | QSFP28 | 100G | Yes | Yes | 25 | 100 | NRZ | 80 | No | Yes | No | LC | Single Mode | 0 | 70 | 5.5 | 1 | 6.5 | -28 | 5.5 | Non-ITU | 1295/1300/1304/1309 | No | SFF-8636 | Yes
100GBase-ZR4 BiDi | Desejável | QSFP28 | 100G | Yes | Yes | 25 | 100 | NRZ | 80 | Yes | Yes | No | LC | Single Mode | 0 | 70 | 5.5 | 1 | 6.5 | -28 | 5.5 | Non-ITU | Any | No | SFF-8679 | Yes
100GBase-ZR4+ | Sim | QSFP28 | 100G | Yes | Yes | 25 | 100 | NRZ | 95 | No | Yes | No | LC | Single Mode | 0 | 70 | 5.5 | 3 | 7 | -31 | 4.5 | Non-ITU | 1295/1300/1304/1309 | No | SFF-8636 | Yes
100GBase LR1 Bidi | Desejável | QSFP28 | 100G | Yes | Yes | 50 | 100 | PAM4 | 10 | Yes | Yes | No | LC | Single Mode | 0 | 70 | 3.3 | -1.4 | 4.5 | -7.7 | 4.5 | Non-ITU | 1271/1331 | No | SFF-8636 | Yes
100GBase eLR1 Bidi | Desejável | QSFP28 | 100G | Yes | Yes | 50 | 100 | PAM4 | 20 | Yes | Yes | No | LC | Single Mode | 0 | 70 | 3.3 | -0.2 | 6.8 | -10 | 6.6 | Non-ITU | 1311/1291 | No | SFF-8636 | Yes
100GBase ER1 Bidi | Desejável | QSFP28 | 100G | Yes | Yes | 50 | 100 | PAM4 | 40 | Yes | Yes | No | LC | Single Mode | 0 | 70 | 3.3 | 1.7 | 7.1 | -16 | -2.4 | Non-ITU | 1304.58/1309.14 | No | SFF-8636 | Yes
100GBase-FR1 | Desejável | QSFP28 | 100G | Yes | Yes | 50 | 100 | PAM4 | 2 | No | Yes | No | LC | Single Mode | 0 | 70 | 3.3 | -2.4 | 4 | -6.4 | 4.5 | Non-ITU | 1310 | No | SFF-8636 | Yes
100GBase-DR1 | Desejável | QSFP28 | 100G | Yes | Yes | 50 | 100 | PAM4 | 0.5 | No | Yes | No | LC | Single Mode | 0 | 70 | 4.5 | -2.9 | 4 | -5.9 | 4 | Non-ITU | 1310 | No | SFF-8636 | Yes
100GBase-LR1 | Desejável | QSFP28 | 100G | Yes | Yes | 50 | 100 | PAM4 | PAM4 | No | Yes | No | LC | Single Mode | 0 | 70 | 4.5 | -1.4 | 4.5 | -7.7 | 4.5 | Non-ITU | 1310 | No | SFF-8636 | Yes
100GBase-DWDM | Desejável | QSFP28 | 100G | Yes | Yes | 27.95 | 100 | Tunable DP-DQPSK | 120 | No | Yes | No | LC | Single Mode | 0 | 70 | 5 | 0 | 0 | -20 |  | ITU DWDM - 50GHz | C-Band | Yes | CMIS 5.2 | Yes
100GBase-DWDM | Desejável | QSFP28 | 100G | Yes | Yes | 27.95 | 100 | Tunable DP-DQPSK | 120 | No | Yes | No | LC | Single Mode | 0 | 70 | 5 | 0 | 0 | -20 |  | ITU DWDM - 50GHz | C-Band | Yes | SFF-8636 | Yes
100GBase-DWDM | Desejável | QSFP28 | 100G | Yes | Yes | 27.95 | 100 | Tunable DP-DQPSK | 120 | No | Yes | No | LC | Single Mode | 0 | 70 | 5 | 0 | 0 | -20 |  | ITU DWDM - 50GHz | C-Band | Yes | CMIS 5.2 | Yes
100GBase-DWDM | Desejável | QSFP28 | 100G | Yes | Yes | 27.95 | 100 | Tunable DP-DQPSK | 120 | No | Yes | No | LC | Single Mode | 0 | 70 | 5 | 0 | 0 | -20 |  | ITU DWDM - 50GHz | C-Band | Yes | SFF-8636 | Yes
100GBase-DWDM | Desejável | QSFP28 | 100G | Yes | Yes | 27.95 | 100 | Tunable DP-DQPSK | 120 | No | Yes | No | LC | Single Mode | 0 | 70 | 5 | 0 | 0 | -20 |  | ITU DWDM - 50GHz | C-Band | Yes | CMIS 5.2 | Yes
100GBase-DWDM | Desejável | QSFP28 | 100G | Yes | Yes | 27.95 | 100 | Tunable DP-DQPSK | 120 | No | Yes | No | LC | Single Mode | 0 | 70 | 5 | 0 | 0 | -20 |  | ITU DWDM - 50GHz | C-Band | Yes | CMIS 5.2 | Yes
100GBase-DWDM | Desejável | QSFP28 | 100G | Yes | Yes | 27.95 | 100 | Tunable DP-DQPSK | 120 | No | Yes | No | LC | Single Mode | 0 | 70 | 5 | 0 | 0 | -20 |  | ITU DWDM - 50GHz | C-Band | Yes | SFF-8636 | Yes
100GBase-DWDM | Desejável | QSFP28 | 100G | Yes | Yes | 27.95 | 100 | Tunable DP-DQPSK | 120 | No | Yes | No | LC | Single Mode | 0 | 70 | 5 | 0 | 0 | -20 |  | ITU DWDM - 50GHz | C-Band | Yes | SFF-8636 | Yes
400 Gbps
400GBase-SR4.2 | Sim | QSFP-DD | 400G | Yes | Yes | 400 |  | PAM4 | 0.1 | Yes | Yes | No | MPO | Multi Mode | 0 | 70 | 11 | -6.5 | 4 | -8.5 | 4 | Non-ITU | 840/900 | No | SFF-8024 | Yes
400GBASE-SR8 | Sim | QSFP-DD | 400G | Yes | Yes | 400 |  | PAM4 | 0.1 | No | Yes | No | MPO | Multi Mode | 0 | 70 | 10 | -6 | 4 | -7.9 | 4 | Non-ITU | 850 | No | SFF-8024 | Yes
400GBase-FR4 | Sim | QSFP-DD | 400G | Yes | Yes | 400 |  | PAM4 | 2 | No | Yes | No | LC | Single Mode | 0 | 70 | 12 | -3.3 | 3.5 | -7.3 | 3.5 | Non-ITU | 1310 | No | SFF-8024 | Yes
400GBase-LR4 | Sim | QSFP-DD | 400G | Yes | Yes | 400 |  | PAM4 | 10 | No | Yes | No | LC | Single Mode | 0 | 70 | 12 | -1.4 | 4.5 | -7.7 | 4.5 | Non-ITU | 1310 | No | SFF-8024 | Yes
400GBase-ER8 | Sim | QSFP-DD | 400G | Yes | Yes | 400 |  | PAM4 | 40 | No | Yes | No | LC | Single Mode | 0 | 70 | 14 | 0.6 | 5.6 | -18 | -4.4 | Non-ITU | 1273/1277/1282/1286/1295/1300/1304/1309 | No | SFF-8024 | Yes